## General BOM
Ok !	Category and Suppliers	Quantity	Item	Notes	Unit Price	For 1 FoldaRap	Taxes+other	Total order	€ cost
	I hope you will find this BOM useful ! Please consider also a little flattering or a small donation for all the work done :)		(keep in mind it was made for Europe (France), regarding your country or for the US you can find slightly different suppliers, but at least that give you all the details)
					1£ =	1,24	€	1$ =	0,8
	Printed parts
	The RepRap Community	21-30	Printed Parts	see details on next page					10,00 €

	Thick Sheets (hand or laser cut)
		1	under plate	see the plans or order at Ponoko					5,00 €
		1 – 2	reprap plate
		1	travel protective top plate (optional) (same as underplate)

	Hardware
	KJN (Aluminium-profiles.co.uk)	5	20x20 beam 6mm slot 200mm	2,8m in total	2,90 £/m	2,90 £	SubTotal	25,21 £
		6	20x20 beam 6mm slot 300mm			5,22 £	VAT	5,04 £
		1	Handle Ref: 3842 518 738	prob. stronger than if printed	2,09 £	2,09 £	Shipping	20 £
		5	M4 T-nut (pack of 10)	for use with 6mm slot profile (housing for normal nut can probably be printed)	3,00 £	15 £	Total	50,25	62,31 €

	Fix'n Vis (visseriefixations.fr)	2	M6x16	Optional, add 2 for locking the z-top parts after having taped the extrusion	0,13 €
		2	M6 x 230-235mm Z axis rods		2,92 €/m	1,75 €
	sachets (best option for 1 machine)	16	M3x8	Z-motors, Y-motor, psu
		16	M3x16	X-motor, hotend alu-heater, couplings, Y-endstop, x-end-idler-belt-bearing
		6	M3x20	X-carriage, hinges
		4	M3x30 Or maybe m3x35	bed, extruder-idler
		2	countersunk M3x6	Hotend-heatspacer			15,04	SubTotal
		6	countersunk M3x12	bed, hotend-heatspacer			4	VAT
		50	M4x8 Round head	for the frame parts	0,10 €	5,00 €
		18	M3 nut	Couplings, X-carriage, X-end-idler, Y-smooth-lock			6,23	Shipping
		1	M5 nut	To hold the pneumatic fitting in the extruder-idler	0,01 €
		4	M6 nut	used for the z-axis	0,02 €	0,08 €
		20	M3 washer	X-carriage, psu, couplings, extru-idler				Total	25,44 €

	Paoparts (paoparts.com)	1	Belt (570mm X)	Matching type (e.g : T2.5, GT2)	12,90 €	12,90 €
		1	Belt (570mm Y)
		2	Pulley		6,90 €	13,80 €	26,70 €	SubTotal
		4	623 Bearing	X-idler, Y-idler, extruder-idler	1,20 €	4,80 €	3,30 €	Shipping
	or ebay	6	LM6UU		2,90 €	17,40 €	30,00 €	Total	30,00 €

àR	or Igus Dryline RJMP-01-06	6	LM6UU like		3,15 €	18,90 €

àR	Ulm Technologie	4	6mm x 300mm smooth rod	can be salvaged from scanners/printers	20€/m	12,00 €		VAT
								Shipping
								Total	0,00 €

	Arcol.hu	1	Mini-hyena	extruder direct drive gear	12$	12$
			or plain coupling insert				1,50$	Shipping
							13,5	Total	10,80 €

àR	Euro-Metal.fr (local supplier)	1	Heated Bed Alu Plate	3-5mm thick		5,00 €			5,00 €
	various suppliers	1	Kapton tape

àR	http://reprap.org/wiki/Bowden	1	300mm PTFE tubing	2mm inner / 3mm outer	3€/m	3,00 €		VAT
								Shipping
								Total	10,00 €

		2	Pneumatic fitting	3mm tube / M5 thread	2,60 €	5,20 €		VAT
							18,00 €	Shipping
								Total	8,00 €

àR	Mendel-parts	1	Extruder Spring						1
àR		3	Bed Springs						3
			http://www.vit-ressort.com/fr/devis-en-ligne/ressorts-compression.html
			http://www.vanel.com/compression-adv-search.php?lang=french&sessionid=93241101954fd63cfd3f7ac29068726936857148101656#results
			http://www.ressortsspec.com/p/67/ressorts-de-compression-en-acier-inoxydable/?PAGE_ID=1&INDEX-order=0&min_1=4&max_1=6&min_2=0.4&max_2=1&min_3=2&max_3=52.2&update=#startcontent

	Electronic
	?	1	USB Cable	usb A to mini-usb B (regarding the board choosen)	5,00 €	0,00 €			5,00 €
	Panucatt.com	1	AzteegX1 RepRap Board	or Sanguinololu (for other board have a look in the sketchup model if it can fit inside)	68,00 $	68,00 $
							13,50 $	Shipping
							0,00 $	VAT
							81,50 $	Total	66,00 €

	Think3Dprint3D	4	Stepper drivers		32,00 £	32,00 £	2,50 £	Shipping
		3	Microswitch endstops		1,00 €	3,00 €		Total	40,00 €

			Wires for the endstop/thermistors/etc.	http://reprapworld.com/?searchresults&cPath=1607_1624

	zappautomation.co.uk	4	Nema 14 SY35ST36-1004 A 14Ncm	X, Y, Z, E 14Nm	10,00 £	40,00 £
							8,00 £	VAT 20%
							16,00 £	Shipping
							64	Total	79,36 €

	Neuhold-Electronik	1	PG35L-048	geared stepper extruder	6,95 €	6,95 €		VAT
	or Pollin.de						8,80 €	Shipping
								Total	20,00 €

	RadioSpare
	RS 5287858	1	Switch	optional but cooler with it	2,22 €	2,22 €	134,35 €	SubTotal
	RS 5392045	1	Plug	IEC C13 C14		0,87 €	0,00 €	Shipping
	RS 6266694	1	Cable	EU/C13	4,26 €	5,50 €		VAT
	RS 7066316	1	Power Supply Txh 240-112	12V 15-20A 150-240W (100*150*35mm) (or ebay.com, hard to find such compact ones but way cheaper like 1 or 2)	20 – 100€	125,76 €		Total	134,00 €

	ebay.com	1	Peltier element 12708	Heated Bed heating	5,00 €	5,00 €

	eMaker	1	Nozzle 0,35 or 0,5 mm		5,00 £
		1	Steel tube		3,00 £
		1	Alu heater block		5,00 £
		1	Nozzle PTFE Shield		2,50 £
	Mendel-parts	1	6.8 omh B4 RB59 wirewound resistor Sfernice/Vishay		0,80 €	mouser
	Mendel-parts	2	Thermistor 100k		1,70 £	Mouser / radiospare
àR	Euro-Metal.fr (local supplier)	1	Alu heatsink block	diy	6,00 £		30,00 £	SubTotal
àR	Euro-Metal.fr (local supplier)		Alu plate for x-carriage	diy			8,00 £	Shipping
àR		1	40mm fan	http://www.docmicro.com/pieces/description.php?numpiece=5507	6,00 £			Total	40,00 €

			https://www.google.fr/search?q=service+usinage+france&ie=utf-8&oe=utf-8&aq=t&rls=org.mozilla:fr:official&client=firefox-a&channel=fflb#hl=fr&client=firefox-a&rls=org.mozilla:fr%3Aofficial&channel=fflb&sclient=psy-ab&q=service+usinage+fraisage+tournage&oq=service+usinage+fraisage+tournage&gs_l=serp.3...218110.222577.0.224629.17.17.0.0.0.1.535.2800.5j9j1j0j1j1.17.0...0.0.QKV883U4T8s&pbx=1&bav=on.2,or.r_gc.r_pw.r_cp.r_qf.,cf.osb&fp=7af5209cbab34b84&biw=944&bih=955
			http://www.mfg.com/Fournisseurs/AERIADES-431311_fr.html
			http://www.mfg.com/Fournisseurs/M-P-B-sarl-1070252_fr.html

			http://reprapworld.com/?searchresults&cPath=1614		3,32 €	0,09A	24,9
			Neuhold 40x40x10mm		3,55 €	0,09A	28dB

	Grand Total	228	items (including every bolts, nuts, etc.)					with VAT/Shipping	555,71
									estimation
	Tools
		1	Clé male pour vis six pans creux	everything	0,20 €
		1	Tournevis cruciforme	psu
		1	Tournevis plat	board's screw terminals

	Other possibles things

	abylon.fr	1	Olycase 500	Badass flight case	95,00 €	95,00 €	23,24 €	VAT
			http://www.abylon.fr/valises-valisia-345/valisia-4-sans-mousse-2639.html				27,60 €	Shipping
			http://www.abylon.fr/valises-etanches-olycase-61/olycase-18tr-2338.html				141,79 €	Total

			ideal NEMA17 : 1.5A-1.8A or less, 3-8 mH, 62oz.in (44Ncm, 4.4kg.cm) or +, 1.8 or 0.9° per step (200/400 steps/rev)	0,44 Nm

	RadioSpare	1	Heat element sticking	RS 7074780 (5w/mk ; 0,16mm)
				RS 4901581 (10w/mk 0,25mm -100-+200°C)
		11	Screw terminals	(optional) to replace of the molex : 3*pin2, 3*pin3, 5*pin4		18,00 €
	RS 6744747	4	Little Heatsink	for the stepper drivers	0,66 €	2,64 €		(0,59 per 10)
	RS 6744769	3	40x40mm heatsink	for the motors (optional)	1,33 €	3,99 €		(1,15 per 10)

			12V cartridge heater	http://www.alibaba.com/product-gs/283371024/diameter_5mm_Electric_cartridge_heater.html	http://www.alibaba.com/product-gs/283241543/20W_cartridge_heater.html
									er

			Neuhold radial fan		1,75 €

	ebay.com	1	4-6mm silicon aquarium tubing	for printed couplign or airblow	1,67 €	1,67 €	0,89 €	VAT
							2,84 €	Shipping
							5,40 €	Total	5,00 €

			http://www.ebay.com/itm/1pc-DC-Cooling-Fan-Aluminum-Frame-12V-4010-40-x40x10mm-/170694994601?pt=LH_DefaultDomain_0&hash=item27be36eaa9

			gaine passe câble	http://www.arcadeducomposant.fr/-Gaines-passe-cables-	http://www.igus.fr/iPro/iPro_01_0015_0005_FRfr.htm?c=FR&l=fr
			radiateur pour pg35l (35mm)	http://www.hobbyking.com/hobbyking/store/uh_listCategoriesAndProducts.asp?idCategory=485

## Printed Parts
	Part	Quantity	To Do	Print in (mn)	Note
x	foot front left	1	9	130
x	foot front right		10	130
	foot rear left		10
	foot rear right		10
	hinge-inner left		10
	hinge-inner right		10
	hinge-outer left		10
	hinge-outer right		10
	z-motor-bracket left		10
	z-motor-bracket right		10
	z-top left		10
	z-top right		10
	y-motor		10
	y-idler		10
	y-carriage		10
	y-belt clamp		10
	x-end-motor		10
	x-end-idler		10
x	x-carriage	4	6	45
	extruder-idler		10	25
	board mount_2off	2	20
	coupling_2off	2	20
	Total	8	226	200	minutes
	Restant				minutes
					heures
	Optional

	pulley_2off				machined pulley
	x-carriage-nozzle_1off				alu plate

	Laser cut RepRap Plate	1	9		much cooler with it
	Laser cut big plate	1 – 2	20
	FoldaRap #xxx sticker	0	10

## power supply calculation
12	volt	U²/R / ohm / watt
ohm	watt	heatbed
1	144	peltier					P = U x I
2	72						Watt	A	V
2,2	65,45	resistor					1,08	0,09	12
3	48
4	36
5	28,8
6	24	pcb					Pololu vref
7	20,57						I_TripMax	Vref	Rs
							0,8	0,32	0,05

							Wade Gear reduction
19	volt						eMaker Huxley				37/11	3,36
ohm	watt						19V 6.32A 120W				43/10	4,3
1	361						8A measured = 150W
2	180,5
3	120,33
4	90,25
5	72,2
6	60,17
7	51,57