## Sheet1
Description	Material	Item #	qty required	Part Used
Buda-schnozzle			1
Nozzle	aluminum		1	Custom machined
Heater Block	aluminum		1	Custom machined
PEEK isolator	PEEK-GF30		1	Custom machined
Lower Plate	hard wood		1	Custom laser cut
Upper Plate	hard wood		1	Custom laser cut
Backup Plate	stainless steel		1	Custom machined
Standoff	brass, zinc-plated		3	McMaster #92080A425
Copper heat sink	copper		1	Custom machined
Aluminum Heat sink (standoff)	aluminum		1	McMaster #92510A767
Buda-schnozzle mount plate	printed part		1	http://www.alephobjects.com/hardware/budaschnozzle/1.0/budaschnozzle_mount.stl
M3 x 14 Bolt, SHCS Black-Oxide	steel		6	McMaster #91290A119
M3 Washer	steel		6	McMaster #91166A210
1/8” Washer	steel		1	McMaster #94744A163
resistor			1	Honeywell 135-104LAG-J01
thermistor, 100K			1	Vishay RWM06226R80JA15E1
20awg, High Temp Wire, red, 140mm	Teflon insul. Wire		2
24awg, High Temp Wire, orange, 140mm	Teflon insul. Wire		2
20awg, red, 610mm	wire		1
20awg, black, 610mm	wire		1
24awg two strand wire, 610mm	wire		1
Wire Ferrules 22-20awg			2	McMaster #9681k15
Wire Ferrules, 16awg			2	McMaster #9681k21
22-18awg butt connector
2 pin connector housing			4
Male connector pins			3
Female connector pins			7
PTFE Tube, 1/4”OD, 1/8”ID, 39mm	PTFE		1	McMaster #5033K31
PTFE Insulation, 1/16”OD, 1/32”ID, 18mm	PTFE		4	Mcmaster #5239K23
PTFE Insulation, 6awg, 15mm	PTFE		2	McMaster #5335K23
PTFE Insulation, 5/32”OD, 3/32”ID, 15mm	PTFE		2	McMaster #5239K25
Anit-seize			AR