## BOM
Part name	Type	Qty	Notes	US Supplier	US supply example	US Cost				Total Cost
8mm smooth rod (1m length)	Bar	3		McMaster-Carr	88625K67	$4.88	each			$14.64
608-bearing	Bearing	5		www.vxb.com	kit9060	$49.95	kit			$49.95
624-bearing	Bearing	46
Xl Trade Size,.200" Pitch, 1/4" Width, 8 foot	Belt	1		McMaster-Carr	7959K24	$1.82	foot			$14.56
Xl Trade Size,.200" Pitch, 1/4" Width, 35” loop	Belt	1		McMaster-Carr	6484K508	$4.92	each			$4.92
Copper-jacket	Extruder	1
Fire-cement	Extruder	1
Nozzle	Extruder	1
Thermal-barrier	Extruder	1
m3-capx20	Fastener	47		BoltDepot	13639	$7.23	100			$7.23
m3-capx10 (extruder)	Fastener	4			13636	$0.12	each			$0.48
m3-nut	Fastener	0
m3-nylock	Fastener	36			4370	$2.88	100			$2.88
m3-washer	Fastener	86			4524	$1.29	100			$1.29
m4x16-cap	Fastener	11			6509	$7.45	100	$0.14	each	$1.54
m4x20-cap	Fastener	12			6510	$8.03	100	$0.15	each	$1.80
m4x40-cap	Fastener	114			6514	$12.55	100	$0.22	each	$25.10
m4-nut	Fastener	15			4784	$0.05	each			$0.75
m4-nylock	Fastener	124			4802	$3.64	100			$7.28
m4-washer	Fastener	381			4525	$1.43	100			$5.72
m5x20-mudguard-washer	Fastener	14
m8-nut	Fastener	2			4788	$0.08	each			$0.16
m8-nylock	Fastener	90			4806	$5.82	100			$5.82
M8-washer	Fastener	96			4529	$2.93	100			$2.93
stepper-motor-nema17-fl42sth47-1684A-01	NEMA stepper	4		Jameco	4218L-01-11	$14.95	each			$59.80
extruder-controller-v2-2	PCB/Electronics	1		MakerBot		$199.00	kit
reprap-mother-board-v1.1	PCB/Electronics	1
stepper-motor-driver-v2-3	PCB/Electronics	3								$199.00
opto-endstop-v2-1-pcb	PCB/Electronics	3				$5.00	each			$15.00
USB-ttl	PCB/Electronics	1		MakerBot		$20.00	each			$20.00
Molex connectors (housing)	PCB/Electronics	3		Jameco	09-50-3041	$0.15	each			$0.45
Molex connectors (pins)	PCB/Electronics	20		Jameco	08-50-0106	$0.06	each			$1.20
x-flag	Thin sheet	1
y-flag	Thin sheet	1
z-flag	Thin sheet	1
bed-height-spacer-31mm_1off	RP	1
bed-spring_4off	RP	4
Circuit-board-half-spacer-m4_2off	RP	2
circuit-board-spacer-m4_2off	RP	2
drive-pulley 3off - NCL hole Mod.	RP	3
frame-vertex with foot.	RP	4
frame-vertex_6off	RP	2
x-180-z-bearing-plate_2off	RP	2
x-360-z-bearing-plate-mirror_2off	RP	2
x-360-z-bearing-plate_2off	RP	2
x-axis-side-plate-nut-jig_2off	RP	2
x-bar-clamp-m3_6off	RP	6
x-bar-clamp-m4_4off	RP	4
x-carriage-belt-clamp_2off	RP	2
x-carriage-lower_1off	RP	1
x-carriage-upper_1off	RP	1
x-end-bracket_2off	RP	2
x-vert-drive-nut-trap_4off	RP	4
x-vert-drive-side-plate-180-end_2off	RP	2
x-vert-drive-side-plate-360-end_2off	RP	2
y-bar-clamp-half_2off	RP	2
y-bar-clamp_10off	RP	10
y-bearing-180-inner_2off	RP	2
y-bearing-180-outer-left_1off	RP	1
y-bearing-180-outer-right_1off	RP	1
y-bearing-360-inner_2off	RP	2
y-bearing-360-outer-left_1off	RP	1
y-bearing-360-outer-right_1off	RP	1
y-idler-bracket_1off	RP	1
y-motor-bracket_1off	RP	1
z-axis-opto-spring_1off	RP	1
z-bar-top-clamp_4off	RP	4
zPulley 2ofMBC	RP	2
z-leadscrew-base-bar-clamp_2off	RP	2
mendel z leadscrew base	RP	1
z-leadscrew-base_1off-WITH-AdjustableMotor	RP	1
z-opto-bracket_1off	RP	1
bed	Thick sheet	1
motherboard-plate	Thick sheet	1
stepper-plate	Thick sheet	1
y-chassis	Thick sheet	1
Wades Extruder
8mm threaded rod (1m length)	Studding	7		McMaster-Carr	98861A080	$2.27	each			$15.89
									Total	$458.39	No Shipping
Total part count		1226
Total RP part count		84
Total non-RP part count		1142
Total fastenings		1032
Total non RP part count ignoring fastenings		110
Percentage of RP		6.85%
Percentage of RP ignoring fastenings		43.30%

## Mendel_M4_lengths
BAR & JIG LENGTHS (READ NOTES TAB)					BELT SPECIFICATIONS (READ NOTES TAB)

Bar	Name	ø (mm)	Type	Length (mm)	Qty	From 1m stud #	From 1m bar #		Belt	Name	Type	Pitch (mm)	Width (mm)	Length range	Length* (mm)	Qty	US	UK	NZ
A	Stud-frame-end-top	M8	Studding	440	2	1			BX	x-belt	Ended	5	5	Min	1300**	1		click
B	Stud-frame-side	M8	Studding	370	6	2,3,4			BY	y-belt	Ended	5	5	Min	810**	1	split BX
C	Stud-frame-end	M8	Studding	294	4	5,6			BZ	z-belt	Continuous	5	5	From	[960-1008]***	1		click
D2	Stud-z-base-beam-long	M8	Studding	418	2	7
E	Stud-z-leadscrew	M8	Studding	330	2	6
X	x-bar	8	Bar	495	2		1
Y	y-bar	8	Bar	406	2		2
Z	z-bar	8	Bar	330	2		3
J1		~8	Scrap/stud	290	1	9
J2		~8	Scrap/stud	234	1	2,3
J3		~8	Scrap/stud	157	1	4,7
Total number of 1m lengths needed of studding = 9
Total number of 1m lengths needed of bar = 3
				Cuts
INSPECTION DISTANCES FOR SQUARING (PERFECT MODEL) (READ NOTES TAB)					Stud	Length (mm)			Total	Scrap
				1	440	440		880	120		A	A
Label	Measurement (mm)					2	370	370		740	260		B	B
M1	398					3	370	370		740	260		B	B
M2	52					4	370	370		740	260		B	B
M3	55					5	294	294	330	918	82		C	C	E
M4	94					6	294	294	330	918	82		C	C	E
				7	418	418		836	164		D	D
				Rod	Length (mm)			Total	Scrap
				1	495	495		990	10
				2	406	406		812	188
				3	330	330		660	340

## Notes
BAR & JIG LENGTHS / Bar/Stud Accuracy: / Bars should be cut to ±1.0 mm. Jigs (prefixed with a J) should be used to cut long and filed down to an accuracy of ~ ± 0.2 mm. Jigs should then be used to set consistent distance. (Tirangular sides in the design are equilateral). / Bar/Stud Jigs: / Prefixed here with a J. A second, longer length can be taped to the critical length, extending over both ends (as illustrated in the 'Assembly notes' page. This extension can be used as a location on surfaces to ensure perpendiculartity. / Bar/Stud Materials: / Generally you can survive on BZP fine. / BZP is better over mild as the rust management's a pain. / A2 will feel nicer and be straighter of course, but is more expensive. / The premium bearing materials are silver steel ground bars. Unfortunately, they are only ubiquitous in lengths of 300mm or 333mm. So you can get these in for the Z, but not the X or Y.

INSPECTION DISTANCES FOR SQUARING (PERFECT MODEL) / Using a tape measure/rule. / Test perpendicularity of z-bars by placing the assembly on flat surface and using a plumb line.

BELT SPECIFICATIONS / Make sure you get CONTI SYNCHROFLEX tooth profile, or an equivalent which allows anough room for chunky teeth. For example, HTD (round profile, does not allow enough room for teeth on a tight diameter). / * allows for extra 5mm to be gripped by needle nose pliers for tightening during clamping / ** length from centre of belt width, assuming a 2mm wide belt / *** range can slide higher by fastneing the z-motor base and tensioner assembly away from the leadscrew base. / RepRap attempts to print its own parts wherever possible. This includes toothed drive pulleys. 5 mm pitch (or imperial equivalent XL pitch, 0.2") belts have been investigated becasue at the time of research a 5 mm pitch was the most achievable to print. / Belt widths need to be cut down to 5mm. This can be achieved using the belt splitter jig. / Note that by buying a thick belt (10mm, say, or 16), you can get several axes from one belt using the splitter. The Z belt needs to be within the range specified, as it's a loop. But the X and Y belts can be cut to length. The splitter is adjustable, and can, with care, be used to remove the last 1 mm from a standard 16 mm belt.

FASTENERS / Although Mendel uses 3 types of bolt, it does use 5 types of nut. To save some work, and maybe some expense, you can use plain M3, M4 and M8 nuts without having to buy nyloc versions. / Nyloc nuts have a distinct disadvantage, in that they can only be used once, so as soon as you loosen a nyloc nut, its effect of securing something is lost. / To get away from nyloc simply apply a thread locking compound to the last few threads of where it will be “locked” into place. / Fixing mistakes / Fixing mistakes when using thread lockers can be tricky as they tend to set quickly, ie less than 2 minutes, if however you want to change some thing, you can break the locking compound by either, applying excessive torque, or by applying lots of heat.

## Specifications
	UK metric	US imperial	US
Manufacturer	RepRap
Model	Mendel M4		Darwin
Technology	FFF (Fused Filament Fabrication)/Thermoplastic extrusion		thermoplastic extrusion
Price	£395.00	$630	$600 [Complete mechanical parts kit only. Can be less if user supplies parts.]
Annual Service Cost	Occasional oiling = £5	Occasional oiling = $10	N/A
Size & Wt.	500 mm (W) x 400 mm (D) x 360 mm (H)	20” (W) x 16” (D) x 14” (H)	20x20x20 in WxDxH approx.
Build Envelope	200 mm (W) x 200 mm (D) x 140 mm (H)	8” (W) x 8” (D) x 5.5” (H)	12x12x12 in approx.
Materials	PLA, HDPE, ABS & more. Uses ø 3 mm (0.118”) filament.		Thermoplastic Polymorph (similar or identical to polycaprolactone). Other versions of the machine also have used polyethylene, PLA, etc.
Material Cost	PLA: $?/lb, HDPE: $7/lb, ABS: $10/lb	PLA: $?/lb, HDPE: $7/lb, ABS: $10/lb	$16 to $24 per lb (Polymorph)
Speed	fair		poor
Accuracy	Resolution of nozzle 0.5mm, 2mm min. feature size, 0.1mm positioning accuracy, layer thk 0.5mm	Resolution of nozzle 0.0196”, 0.0787” min. feature size, 0.0039 positioning accuracy, layer thk 0.0196”	Resolution of nozzle 0.020 in (0.5mm) / 2mm min. feature size / 0.1mm positioning accuracy / layer thk 0.5mm
Finish	fair		fair to poor

			Only fair quality parts and models so far