## Pins
Pin usage on MKS boards
Source:	http://smoothieware.org/lpc1769-pin-usage

Pin	Smoothieboard	MKS 1.3		Interrupt?	Hardwired?	Assignment	Comment
P0.0				y		i2c1 sda	Internal I2C bus. Used for digipots and port expander.
P0.1				y		i2c1 scl	Internal I2C bus. Used for digipots and port expander.
P0.2		AUX1		y	y	uart0 txd	Used for ISP programming of the bootloader and for debugging
P0.3		AUX1		y	y	uart0 rxd	Used for ISP programming of the bootloader and for debugging.
P0.4		X		y		alpha_en_pin
P0.5		X		y		alpha_dir_pin
P0.6				y	y	spi1 ssel	sdcard
P0.7		EXP2		y	y	spi1 sck	sdcard
P0.8		EXP2		y	y	spi1 miso	sdcard
P0.9		EXP2		y	y	spi1 mosi	sdcard
P0.10		Y		y		beta_en_pin
P0.11		Y		y		beta_dir_pin
P0.14	np	EXP1, J7		y		?
P0.15				y		spi0 sck
P0.16		EXP1, J7		y		spi0 ssel
P0.17		J7		y		spi0 miso
P0.18		EXP1		y		spi0 mosi
P0.19		Z		y		gamma_en_pin
P0.20		Z		y		gamma_dir_pin
P0.21		E0		y		delta_en_pin
P0.22		E0		y		delta_dir_pin
P0.23		TH1		y		hotend.thermistor_pin
P0.24		TH2		y		bed.thermistor_pin
P0.25		TH3		y		thermistor2
P0.26		TH4		y		thermistor3
P0.27		EXP2		y		i2c0 sda
P0.28		EXP2		y		i2c0 scl
P0.29				y	y	USB-D+
P0.30				y	y	USB-D-

P1.0-P1.17					Ethernet
P1.18					LED1
P1.19
P1.20					LED2
P1.21					LED3
P1.22		J8
P1.23		J8				LED4
P1.24		X-				alpha_min_endstop
P1.25		X+				alpha_max_endstop
P1.26		Y-				beta_min_endstop
P1.27		Y+				beta_max_endstop
P1.28		Z-				gamma_min_endstop
P1.29		Z+				gamma_max_endstop
P1.30		EXP1				SPARE
P1.31		EXP1				SPARE

P2.0		X		y		alpha_step_pin	h/w PWM capable
P2.1		Y		y		beta_step_pin	h/w PWM capable
P2.2		Z		y		gamma_step_pin	h/w PWM capable
P2.3		E0		y		delta_step_pin	h/w PWM capable
P2.4		FAN-PWM		y		psu.output_pin	h/w PWM capable
P2.5		BED-PWM		y		bed.heater_pin	h/w PWM capable
P2.6		E2-PWM		y		fan.output_pin
P2.7		E1-PWM		y		hotend.heater_pin
P2.8		E1		y		epsilon_step_pin
P2.9				y	y	USB soft connect
P2.10				y	y	ISP button
P2.11		J8		y		spare	used for pause/kill/back pin on glcd
P2.12		J8		y		kill button

P3.25		EXP2				spare	used for encoder pin for all panels, h/w PWM capable
P3.26		EXP2				spare	used for encoder pin for all panels, h/w PWM capable

P4.28		J8				play/pause led
P4.29		E1				epsilon_en_pin