## Sheet1
Ball Park Calculations as a guide to making Magnesium Sulphate and Ethanol FDM support paste.

Essential Information

Volume Conversion		1	cubic cm equals		1	ml

Common Name	Chemical	Molar Mass		Density
Water	H20	18.02	g/mol	0.9980	g/cm³ (liquid at 20 °C)
Magnesium Sulphate	MgS04	120.42	g/mol
Ethanol	C2H5OH	46.068440	g/mol	0.7890	g/cm³, liquid

Ratio of water to Magnesium Sulphate in Espom Salts (Magnesium Sulphate Heptahydrate, MgS04.7H2O) by weight
N.B, This is the “Water of Crystalization”

H2O	126.1071	1.0473	g
MgSO4	120.4150	1.0000	g

So 500 g of heptahydrate will contain aprox
H20	255.7724	g
MgSO4	244.2276	g
MgSO4.7H20	500.0000	g

Ratio of mass of Ethanol to mass of Water in a solution determined by volume, Assuming liquid at 20 Degrees Centigrade
N.B. We will be using a volume of 100ml of solution in our calculations cos it's easy numbers.

Volume ml	Ethanol %	Ethanol ml	Ethanol g	Water %	Water ml	water g	Notes
100	10	10	7.8900	90	90	89.8200
100	20	20	15.7800	80	80	79.8400
100	30	30	23.6700	70	70	69.8600
100	37.5	37.5	29.5875	62.5	62.5	62.3750	**** Minimum % Ethanol to be called Vodka in Eu ****
100	40	40	31.5600	60	60	59.8800	**** Standard Russian, Polish & Lithuanian Vodka ****
100	50	50	39.4500	50	50	49.9000
100	57	57	44.9730	43	43	42.9140	**** Strongest vodka I have seen on the shelf ****
100	60	60	47.3400	40	40	39.9200
100	70	70	55.2300	30	30	29.9400
100	80	80	63.1200	20	20	19.9600
100	90	90	71.0100	10	10	9.9800