## Sheet1
Based on DIY Kit Parts List at: |  | Created 5/25/2011
http://ultimachine.com/content/ramps-diy-kit
Board version 1.3
Name | Mouser (M) or Digikey (D) | Mouser/Digikey Part Number | Quantity | Price (US $) | Extended Price | Notes
18pos, 2row pin header | M | 649-77313-101-18LF | 1 | 0.53 | 0.53
3pos, 2 row pin header | M | 571-5-146257-3 | 4 | 0.72 | 2.88 | Cut each in two to make 3x2 pin headers
24pos, 1 row pin header | M | 649-68000-124HLF | 4 | 0.83 | 3.32
8pos, 1 row female pin header | M | 517-929870-01-08-RA | 2 | 0.95 | 1.9 | Four needed, get other two from next item
24pos, 1 row female pin header | M | 517-929974-01-36-RK | 2 | 1.88 | 3.76 | Cut each in three to make 24x1, 8x1, 4x1
6 pin terminal block | M | 571-2828376 | 1 | 1.21 | 1.21
4 pin fixed terminal block | M | 845-MV-254-D | 1 | 1.54 | 1.54
4 pin pluggable terminal block | M | 571-7966384 | 1 | 0.76 | 0.76
Shorting (jumper) block 2.54mm | M | 649-63429-202LF | 15 | 0.15 | 2.25
Tactile switch FSMRACD | M | 506-FSMRACDAH | 1 | 0.4 | 0.4 | Appears similar to FSMRACD but needs verification
Fuse MF-R500 | M | 652-MFR500-LF | 1 | 0.6 | 0.6
Fuse MF-R1100 | M | 652-MF-R1100 | 1 | 0.71 | 0.71
100nf 100V capacitor | M | 647-UKL2A0R1KDD | 1 | 0.17 | 0.17
10uF 25V capacitor | M | 647-UVR1E100MDD1TA | 3 | 0.04 | 0.12
100uF 50V capacitor | M | 647-UVR1H101MPD1TD | 1 | 0.06 | 0.06
1K 250mW resistor | M | 660-CFS1/4C102J | 1 | 0.05 | 0.05
4.7K 250mW resistor | M | 660-CFS1/4CT52R472J | 3 | 0.05 | 0.15
100K 250mW resistor | M | 660-CFS1/4CT52R104J | 8 | 0.05 | 0.4
3mm Green LED Lamp | M | 696-SSL-LX3353GD | 1 | 0.21 | 0.21 | Do not know what the proper operating voltage is
Diode 1N4004 | M | 621-1N4004 | 2 | 0.3 | 0.6
STP55NF06L - MOSFET | M | 511-STP55NF06L | 3 | 1.39 | 4.17
|  |  |  | Total: | 25.79