## MK1
MK1
Fan: 5cm diameter, 5V, 0.2A, distance about 4cm, no fan duct (less precise: a slight change in the direction of the fan makes a lot of difference)
Room temperature 18-19
Settling time: from 10 minutes to 1 hour, depending on how quickly temperature becomes stable
Measurement distance in cm from top of pneumatic fit (pneumatic fit height = 16.0 mm)
Thermistor is fixed just with Kapton tape

Fan 0%, Minimal PTFE layer
Degrees\cm	4	4.5	5	5.5	6	6.5	7	7.5	8	8.5	9	9.5	External close to attach (at about 3.5 cm)
175	58	59	59	60	61	107	160	172	180	183	182	182	49
185	61	61	61	62	62	111	169	181	191	194	193	193	50

Fan 10%, Minimal PTFE layer
Degrees\cm	4	4.5	5	5.5	6	6.5	7	7.5	8	8.5	9	9.5	External close to attach (at about 3.5 cm)
168	42	42	42	42	44	102	148	159	170	175	175	175
212	48	49	50	50	52	125	190	209	220	225	225	225
220	49	49	50	51	52	127	199	216	227	230	230	230
231	51	52	52	53	55	127	209	227	240	244	243	243

Fan 50%, Minimal PTFE layer
Degrees\cm	4	4.5	5	5.5	6	6.5	7	7.5	8	8.5	9	9.5	External close to attach (at about 3.5 cm)
168	26	26	26	26	28	90	146	162	171	173	170	169
231	28	28	28	29	30	117	205	227	241	244	239	237

Fan 10%, Minimal PTFE layer, but fan was slightly off
Degrees\cm	4	4.5	5	5.5	6	6.5	7	7.5	8	8.5	9	9.5
175	40	40	41	41	43	97	157	173	181	183	183	183
200	43	43	44	44	46	101	181	199	208	211	211	210
220	50	50	50	51	52	127	200	218	228	232	232	232

## MK2
MK2
Fan: 5cm diameter, 5V, 0.2A, distance about 4cm, no fan duct
Room temperature 17-18
Settling time: from 10 minutes to 1 hour, depending on how quickly temperature becomes stable
Measurement distance in cm from top of pneumatic fit (pneumatic fit height = 15.5 mm)
Thermistor is fixed with drilled screw

Fan 0%, Minimal PTFE layer
Degrees\cm	4	4.5	5	5.5	6	6.5	7	7.5	8	External close to attach (at about 3.5 cm)
150	52	54	58	118	135	144	148	149	149	50
175	58	59	67	141	160	171	175	175	175	52

Fan 10%, Minimal PTFE layer
Degrees\cm	4	4.5	5	5.5	6	6.5	7	7.5	8	External close to attach (at about 3.5 cm)
175	42	43	56	137	159	171	175	175	175
200	48	49	64	157	184	196	201	202	201
220	49	51	71	174	203	216	221	222	222	37
240	54	56	74	190	223	237	243	243	243	42

Fan 50%, Minimal PTFE layer
Degrees\cm	4	4.5	5	5.5	6	6.5	7	7.5	8	External close to attach (at about 3.5 cm)
175	24	25	39	128	157	169	173	172	170
200	25	26	38	147	181	195	199	197	195
220	26	26	41	161	200	214	220	218	215
240	26	27	46	180	218	236	241	240	236

Fan 0%, Medium PTFE layer
Degrees\cm	4	4.5	5	5.5	6	6.5	7	7.5	8	External close to attach (at about 3.5 cm)
175	60	60	67	140	161	171	175	175	175

Fan 10%, Medium PTFE layer
Degrees\cm	4	4.5	5	5.5	6	6.5	7	7.5	8	External close to attach (at about 3.5 cm)
175	42	43	52	134	158	170	174	175	175
240	51	52	63	181	221	236	243	244	243

Fan 50%, Medium PTFE layer
Degrees\cm	4	4.5	5	5.5	6	6.5	7	7.5	8	External close to attach (at about 3.5 cm)
175	23	26	33	124	154	168	174	175	174
240	26	28	44	172	214	234	243	244	243

## Monster
Monster: about 1.5 cm PTFE liner, heatsink made with folded aluminium sheet
Fan: 5cm diameter, 5V, 0.2A, distance about 2cm, no fan duct but air flow directed very well on the heater sheet
Room temperature: 18
Settling time: some minutes
Measurement distance in cm from top of pneumatic fit
Thermistor is fixed with Kapton

Fan 50%, Minimal PTFE layer
Degrees\cm	4	4.5	5	5.5	6	6.5	7	7.5	8
230	23	28	100	207	234	250	254	254	253

## Huxley
Huxley hotend, no PTFE

Room temperature: 18
Settling time: some minutes
Measurement distance in cm from upper edge of fan heatsink

Fan 50%
Degrees\cm	4	4.5	5	5.5	6
175	36	44	139	189	198
193	40	48	144	210	221

Fan 100%
Degrees\cm	4	4.5	5	5.5	6
175	34	41	129	188	197
193	35	46	157	213	221
210	37	48	174	231	243