## Sheet1
Component					Notes
	You call it		Dick smith call it	Number	Cost in $Au
	100 uF electrolytic capacitor	5	Cap Electro RB 10.0 uF 25 WV	R4315	0.25
	1000 uF electrolytic capacitor	4	Cap Electro RB 1000 uF 25 WV	R4450	0.85
	1 uF ceramic capacitor	1	Cap Mono 25V Z5U 5mm LS 1.0uF	R2185	0.5
	1 uF electrolytic capacitor	4	-	-	-
	0.1 uF ceramic capacitor	6	Cap Cer 50V Y5V 5mm LS 0.1 uF	R2360	0.1
	4700 uF electrolytic capacitor	1	-	-	-
	crimp-on terminals	120	150pc Terminal and Crimper Kit	H5061	19.99	A pack of 150 plus crimper
	green LED	7	50-Piece 3mm Mixed Colour LED Pack	Z3019	9.98	Multi-pack of 50 for some reason cheaper than buying 7 separate
	1N4005	32
	red LED	3	See green LED item			See green LED item
	H21LOI	3
	heat sink	5	Micro U Heatsink	H3403	0.98	May not be correct-closest match to mouser product I can find
	10K ohm thermistor	1	-	-	-	100k NTC thermistors are available. Note that apparently this requires an MTC thermistor
	9 pin DSUB	1	9-Pin Sub D Connector	P2685	1.2	I assume dsub is the same thing as sub-d
	4 pin female header	1
	3 pin header	11	Locking Pin and Plug Header	P2733	0.69	Appears to include housing
	3 pin housing	11	See above
	2 pin .200" connector	4	-	-	-	-
	4 pin molex connector	1	Power Connector	P5120	1.98
	2 pin header	15	Locking Pin and Plug Header	P2731		Appears to include housing
	2 pin housing	15	See above
	12 pin header	1	Locking Pin and Plug Header	P2735	1.98	Appears to include housing
	12 pin housing	1	See above
	4 pin header	4
	4 pin housing	4
	TIP110	1	BD681 Darlington Output NPN	Z1462	1.65
	560 ohm resistor	2	Resistor 5 Watt 560 Ohm MSW	R1668	0.34
	4.7K ohm resistor	6				Can't find resisters in the 4.7k and 10k type. If it actually meants 4.7 and 10 ohm. Then product numbers are R1618 (for 4.7) and R1626 (for 10)
	10K ohm resistor	8
	180 ohm resistor	1	Resistor 5 Watt 180 Ohm W/W	R1656	0.34
	220 ohm resistor	8	Resistor 5 Watt 220 Ohm MSW	R1658	0.34
	16 pin DIP socket	1	IC Sockets Machine Pin	P4161	1.47
	18 pin socket	4	IC Sockets Dual Wipe Contact	P4180	0.34
	.100 shunt	8	-	-	-	-
	78L05	5	LM78L05CZ +5V 100mA V/Reg	Z6108	1
	L298N	4	-	-	-	-
	MAX232	1	MAX 232 Maxim)RS232 Tx/Rx IC	Z5369	6.49
	PIC16F628	4	PIC16F628A-I/P Microcontroller	Z9180	9.95

Note that a lot of these things are listed as available in bulk. It's very unlikely that they will be ordered online for 5 pieces of some of them
But this list should make it a bit easier to print off as a shopping list to take into a store.