## Sheet1
Mainboard
qty | Description | Notes compared to Makerbot | link to supplier | cost | extended
1 | .10 breakaway header (right angle |  | 571-6404536 | 0.31 | 0.31
1 | .10 breakaway header straight | used for rs485 and I2C connectors | 517-2310-6211TG | 0.28 | 0.28
4 | 10 pin idc header |  | 649-66506-119LF | 1.01 | 4.04
1 | 6 pin idc header | you do not need the box header for this, standard .1 pins will work, this is only used to flash the processor with the boot loader | 517-30306-6002HB | 0.44 | 0.44
1 | alps microSD reverse mount card reader w/sw | not needed if you don't want MicroSD slot | 688-SCHA2B0300 | 1.27 | 1.27
1 | tactile switch (momentary contact) |  | 612-TL1105G160Q | 0.27 | 0.27
2 | 1K ohm resistors | 0805 package | 71-CRCW08051K00DKEAP | 0.06 | 0.12
5 | 1.8K ohm resistor | 0805 package – (3) used for microSD voltage divider | 71-CRCW0805-1.8K-E3 | 0.05 | 0.25
3 | 10K ohm resistor | 0805 package | 71-CRCW080510K0FKEB | 0.05 | 0.15
1 | 180 ohm reisitor | may not be needed.... | 71-CRCW0805180RJNEA | 0.07 | 0.07
3 | 3.3K ohm resistor | 0805 package used for MicroSD voltage divider | 71-CRCW08053K30JNEA | 0.07 | 0.21
2 | 4.7K ohm resistor | 0805 package | 71-CRCW0805J-4.7K-E3 | 0.07 | 0.14
3 | 100nf capacitor (.1uf) | 0603 package | 80-C0603C104K5RACTM | 0.07 | 0.21
2 | 10uf capacitor | replaces 100uf for power filtering, if you have a lot of interference or a noisy power supply you may need to hook a 100uf acorss your power in | 80-C0805C106K9P | 0.24 | 0.48
1 | red LED |  | 696-SML-LXT0805IW | 0.2 | 0.2
1 | green LED |  | 720-LSR976-NR-1 | 0.14 | 0.14
1 | 16 MHz resonator w/built in cap | replaces crystal and 2 capacitors | 815-AWSCR-16.00MTD-T | 0.36 | 0.36
1 | 3.3v regulator | powers MicroSD socket | 511-L78L33ACU | 0.39 | 0.39
1 | sn7517ad (rs485 chip) | many other rs485 buffers work too | 595-SN75176AD | 0.88 | 0.88
1 | atmega 644p – 20au | board has spot for 644p-20mu also, but it is much harder to solder | 556-ATMEGA644P-20AU | 8.08 | 8.08
|  |  |  | Sub Total | 18.29 | ea
Stepper Controller
qty | Description | Notes compared to Makerbot | link to supplier | cost | extended
1 | .10 breakaway header straight | used for endstop connectors | 571-5-146277-6 | 0.81 | 0.81
1 | 10 pin idc header |  | 649-66506-119LF | 1.01 | 1.01
1 | 2 port terminal block | 9mm deep max | 651-1729128 | 0.77 | 0.77
1 | 4 port terminal block | 9mm deep max | 651-1729144 | 1.54 | 1.54
1 | A3982 |  | 620-1299-1-ND | 5.81 | 5.81
1 | 7805 regulator | 5v voltage regulator in to220 package | 595-TL780-05KCSE3 | 0.88 | 0.88
2 | red LED |  | 696-SML-LXT0805IW | 0.2 | 0.4
3 | green LED |  | 720-LSR976-NR-1 | 0.14 | 0.42
1 | 10k trimpot |  | 81-PVZ3A103C01B00 | 0.12 | 0.12
4 | 1K ohm resistors | 0805 package | 71-CRCW08051K00DKEAP | 0.06 | 0.24
1 | 10K ohm resistor | 0805 package | 71-CRCW080510K0FKEB | 0.05 | 0.05
2 | .25 ohm 2W resistor | 2512 package | 66-LR2512-LF-R250-F | 0.6 | 1.2
1 | 2.2K ohm resistor | 0805 package | 71-CRCW0805-2.2K-E3 | 0.05 | 0.05
5 | 100nf capacitor (.1uf) | 0603 package | 80-C0603C104K5RACTM | 0.07 | 0.35
2 | 10uf capacitor | replaces 100uf for power filtering, if you have a lot of interference or a noisy power supply you may need to hook a 100uf acorss your power in | 80-C0805C106K9P | 0.24 | 0.48
1 | .22 uf capacitor | 0603 package | 810-C1608X7R1C224K | 0.08 | 0.08
1 | 1nf capacitor (1000pf) | 0603 package | 81-GRM18R72A102KA01D | 0.04 | 0.04
|  |  |  | Sub Total | 14.25
Extruder Controller
qty | Description | Notes compared to Makerbot | link to supplier | cost | extended
1 | .10 breakaway header (right angle | usb/ttl connection for programming | 571-6404536 | 0.31 | 0.31
3 | .10 breakaway header straight | used for servos, A>D, I2C, and thermistor connections | 571-5-146277-6 | 0.81 | 2.43
1 | 10 pin idc header |  | 649-66506-119LF | 1.01 | 1.01
1 | 6 pin idc header | you do not need the box header for this, standard .1 pins will work, this is only used to flash the processor with the boot loader | 517-30306-6002HB | 0.44 | 0.44
4 | 2 port terminal block | 9mm deep max | 651-1729128 | 0.77 | 3.08
1 | 4 port terminal block | 9mm deep max | 651-1729144 | 1.54 | 1.54
11 | 1K ohm resistors | 0805 package | 71-CRCW08051K00DKEAP | 0.06 | 0.66
3 | 10K ohm resistor | 0805 package | 71-CRCW080510K0FKEB | 0.05 | 0.15
1 | 180 ohm reisitor | may not be needed.... | 71-CRCW0805180RJNEA | 0.07 | 0.07
5 | 4.7K ohm resistor | 0805 package | 71-CRCW0805J-4.7K-E3 | 0.07 | 0.35
8 | 100nf capacitor (.1uf) | 0603 package | 80-C0603C104K5RACTM | 0.07 | 0.56
3 | 10uf capacitor | replaces 100uf for power filtering, if you have a lot of interference or a noisy power supply you may need to hook a 100uf acorss your power in | 80-C0805C106K9P | 0.24 | 0.72
2 | .22 uf capacitor | 0603 package | 810-C1608X7R1C224K | 0.08 | 0.16
9 | green LED |  | 720-LSR976-NR-1 | 0.14 | 1.26
1 | 10k trimpot |  | 81-PVZ3A103C01B00 | 0.12 | 0.12
1 | tactile switch (momentary contact) |  | 612-TL1105G160Q | 0.27 | 0.27
1 | 16 MHz resonator w/built in cap | replaces crystal and 2 capacitors | 815-AWSCR-16.00MTD-T | 0.36 | 0.36
1 | sn7517ad (rs485 chip) | many other rs485 buffers work too | 595-SN75176AD | 0.88 | 0.88
2 | a3949 |  | 620-1131-1-ND | 5.11 | 10.22
1 | atmega 168-20au | board has spot for 168-20mu also, but it is much harder to solder | 556-ATMEGA168-20AU | 4.32 | 4.32
1 | 7805 regulator | 5v voltage regulator | 595-TL780-05KCSE3 | 0.88 | 0.88
3 | mosfet | (often needs legs cut and bent) any n channel mosfet in a dpak style package seems to work | 863-NTD4856N-1G | 0.34 | 1.02
|  |  |  | Sub Total | 30.81
USB > TTL Adapter |  | this device is not part of the Makerbot kit, but replaces the USB>>TTL cable
qty | Description | Notes compared to Makerbot | link to supplier | cost | extended
1 | .10 breakaway header (right angle | usb/ttl connection | 571-6404536 | 0.31 | 0.31
1 | USB type B connector |  | 649-61729-0010BLF | 0.58 | 0.58
1 | 100nf capacitor (.1uf) | 0603 package | 80-C0603C104K5RACTM | 0.07 | 0.07
1 | ft232rl chip |  | 895-FT232RL | 4.5 | 4.5
1 | ferrite bead | 0603 package | 637-MCB0805F400PT-T | 0.03 | 0.03
1 | 4.7uf Capacitor | 0603 package | 810-C1608X5R0J475K | 0.09 | 0.09
1 | 47pf capacitor | 0402 package | 80-C0402C470J5G | 0.05 | 0.05
1 | 10nf capacitor | 0402 package | 80-C0402C103J3R | 0.04 | 0.04
1 | 1uf capacitor | 0603 packagee |  |  | 0
|  |  |  | Sub Total | 5.67
Opto End Stop
qty | Description | Notes compared to Makerbot | link to supplier | cost | extended
1 | h21lob opto sensor |  | 512-H21LOB | 1.27 | 1.27
1 | 1k ohm resistors | 0805 package (this should probably be replaced with a 'short wire' – currently testing) | 71-CRCW08051K00DKEAP | 0.06 | 0.06
1 | 10k ohm resistor | 0805 package | 71-CRCW080510K0FKEB | 0.05 | 0.05
1 | 220ohm resistor | 0805 package | 71-CRCW0805-220-E3 | 0.05 | 0.05
1 | green LED |  | 720-LSR976-NR-1 | 0.14 | 0.14
|  |  |  | Sub Total | 1.57

## Sheet2
Mainboard
qty | Description | Qty on hand (Start) | Qty on hand (End)
1 | .10 breakaway header (right angle
1 | .10 breakaway header straight
4 | 10 pin idc header
1 | 6 pin idc header
1 | alps microSD reverse mount card reader w/sw
1 | tactile switch (momentary contact)
2 | 1K ohm resistors
5 | 1.8K ohm resistor
3 | 10K ohm resistor
1 | 180 ohm reisitor
3 | 3.3K ohm resistor
2 | 4.7K ohm resistor
3 | 100nf capacitor (.1uf)
2 | 10uf capacitor
1 | red LED
1 | green LED
1 | 16 MHz resonator w/built in cap
1 | 3.3v regulator
1 | sn7517ad (rs485 chip)
1 | atmega 644p – 20au
Stepper Controller
qty | Description | Qty on hand (Start) | Qty on hand (End)
1 | .10 breakaway header straight
1 | 10 pin idc header
1 | 2 port terminal block
1 | 4 port terminal block
1 | A3982
1 | 7805 regulator
2 | red LED
3 | green LED
1 | 10k trimpot
4 | 1K ohm resistors
1 | 10K ohm resistor
2 | .25 ohm 2W resistor
1 | 2.2K ohm resistor
5 | 100nf capacitor (.1uf)
2 | 10uf capacitor
1 | .22 uf capacitor
1 | 1nf capacitor (1000pf)
Extruder Controller
qty | Description | Qty on hand (Start) | Qty on hand (End)
1 | .10 breakaway header (right angle
3 | .10 breakaway header straight
1 | 10 pin idc header
1 | 6 pin idc header
4 | 2 port terminal block
1 | 4 port terminal block
11 | 1K ohm resistors
3 | 10K ohm resistor
1 | 180 ohm reisitor
5 | 4.7K ohm resistor
8 | 100nf capacitor (.1uf)
3 | 10uf capacitor
2 | .22 uf capacitor
9 | green LED
1 | 10k trimpot
1 | tactile switch (momentary contact)
1 | 16 MHz resonator w/built in cap
1 | sn7517ad (rs485 chip)
2 | a3949
1 | atmega 168-20au
1 | 7805 regulator
3 | mosfet