## Sheet1
Description	Value	Units
Skeinforge Settings:
Layer Thickness	0.5	mm
Perimeter Width/Thickness	1.5
Perimeter Width	0.75
Feed Rate	32	mm/s
Flow Rate	61	mm/s

Square Max Area	0.38	mm^2	a=pi*r^2
Filament Equivalent Diameter	0.69	mm	sqrt(a/pi)=r

Extruder Drive Details
Stepper Steps	400	steps/rotation
Drive Gear	11	teeth
Driven Gear	39	teeth
Feedstock Diameter	3	mm
E (from Firmware)	2.02	steps/mm
Diameter of Pinch Wheel	6.2	mm

Area of Feedstock	7.07	mm^2
Volume of feedstock per mm of E	0.2	mm^2
Density Ratio of solid sections	1		Calculated as extruded area relative to Square Max Area