## Stepper Extruder
Description	Value	Units
Inputs:
Stepper # of steps	200	steps
Full/half stepping	0.5
Drive Gear Teeth	11	teeth
Driven Gear Teeth	39	teeth
Diameter of Pinchwheel	6.2	mm

Feedstock Diameter	3	mm
Filament Diameter	1	mm

Motor Speed	10	rpm
Motor Speed	66.67	steps/s

Outputs:
Steps/mm of feedstock	72.81	steps/mm
Steps/mm of filament	8.09	steps/mm

Flow rate of feedstock	6.47	mm^3/s
Ideal Head Feedrate	8.24	mm/s
Ideal Head Feedrate	494.42	mm/min

## DC motor extruder
Desc	Value	Units
Extruded diameter	0.75	mm
Feedstock diameter	3.08	mm
Feed Rate	960	mm/s

Head Feed Rate	16	mm/s
extruded area	0.44	mm^2
volumetric rate	7.07	mm^3/s

Feedstock Area	7.45	mm^2
Feedstock feed rate	0.95	mm/s
Extruder thread pitch	0.8	mm/rev
Extruder rpm	71.15	rpm

Desired RPM	15	rpm
Max Rpm	38	rpm

Comms delay	25	ms
extrduded plastic	0.18	mm^3
equivalent length	0.4

Rpm	31.6	rpm
Head Feed Rate	16	mm/s
volumetric rate	3.14	mm^3/s
stretched filament area	0.2	mm^2
stretched filament thickness	.500

Volume of extruded part	31	cc's
length of filament required	4.16	m