## Bed.g
Calculator for RepRapFirmware bed.g file on a delta printer by dc42

This calculates the commands you need to put in your bed.g file in order to perform auto calibration using 13 points. Enter the maximum radius from the centre at which you wish to probe. If you know the Z probe height errors at each probe point, you can enter them in the Height Adjust column.

Probing radius	125.0
Decimal places	1

Point #	Height Adjust	X	Y		Command
0	0	0.0	125.0		G30 P0 X0 Y125 Z-99999 H0
1	0	-108.3	62.5		G30 P1 X-108.3 Y62.5 Z-99999 H0
2	0	-108.3	-62.5		G30 P2 X-108.3 Y-62.5 Z-99999 H0
3	0	0.0	-125.0		G30 P3 X0 Y-125 Z-99999 H0
4	0	108.3	-62.5		G30 P4 X108.3 Y-62.5 Z-99999 H0
5	0	108.3	62.5		G30 P5 X108.3 Y62.5 Z-99999 H0
6	0	0.0	62.5		G30 P6 X0 Y62.5 Z-99999 H0
7	0	-54.1	31.3		G30 P7 X-54.1 Y31.3 Z-99999 H0
8	0	-54.1	-31.3		G30 P8 X-54.1 Y-31.3 Z-99999 H0
9	0	0.0	-62.5		G30 P9 X0 Y-62.5 Z-99999 H0
10	0	54.1	-31.3		G30 P10 X54.1 Y-31.3 Z-99999 H0
11	0	54.1	31.3		G30 P11 X54.1 Y31.3 Z-99999 H0
12	0	0.0	0.0		G30 P12 X0 Y0 Z-99999 H0 S6